## DE
D-Wert-Berechnungsformel
Hinweise:
zulässiges Gesamtgewicht | 3.5 | in t | Es gelten immer nur die Angaben aus den Fahrzeugpapieren des Zugfahrzeuges
Die zulässige Anhängelast bezieht sich auf die Angabe im Fahrzeugschein des Zugfahrzeugs, nicht des Anhängers.
zulässige Anhängelast | 3.5 | in t | Die Kugelkupplung ist nur bis 3,5t zugelassen, unabhängig der Angabe im Fahrzeugschein dürfen daher auch nur 3,5t gezogen werden.
Für die Berechnung des D-Wertes dürfen daher auch nur max. 3,5t herangezogen werden.
D-Wert | 17.1675 | in kN
Sollte der sich daraus ergebende Wert Derf größer als 17,2 sein, muss die Kupplungskugel abgebaut werden.

## EN
D-Value-Calculator
Hints:
permissible vehicle load | 3.5 | in t | Only the information from the vehicle documents of the towing vehicle is valid
The permissible trailer load refers to the information in the vehicle registration certificate of the towing vehicle, not of the trailer
permissible trailing load | 3.5 | in t | The ball coupling is only approved to 3.5t, therefore, regardless of the information in the vehicle license may be drawn only 3.5t
For the calculation of the D value, therefore, only max. 3.5t are used
D-value | 17.1675 | in kN
Should the resulting D-value be greater than 17.2, the coupling must be removed